## Cooling Load
Cooling Load from Conduction/Convection |  |  | Produce Respiration
hi | 50 | W/m2 K | a | 0.025 | W/kg | Cells that are highlighted in green are values used in calculations. Changing these cells will change calculated values, but will not affect how calculations are performed.
ho | 15 | W/m2 K | mass | 1200000 | kg | Unhighlighted cells contain calculations. Be careful not to overwrite the calculations unless you are sure your changes are accurate.
delta x | 0.02 | m | q | 30000 |  | Changing both highlighted and unhighlighted cells may affect calculations in other cells and on other sheets!
k wall | 0.044 | W/m K
surface area | 1000 | m2 |  |  |  | Note that values currently in green cells may not be appropriate for the assumptions made or data given!
T inside (fridge) | 278 | K | Cooling Produce (Refrigeration)
T inside (freezer) | 255 | K | mass | 1200000 | kg
T outside | 303 | K | T start | 298 | K
1/UA | 0.00054121 |  | T finish | 278 | K
UA | 1847.7044 |  | Cp | 3.9 | kJ/kg K
q for fridge | 46192.6092 | W | q | 93600000000 | J
q for freezer | 88689.8096 | W
q for fridge (cooling produce included) | 93736999536.2713 | W
q for freezer (cooling produce included) | 523003872500.5893 | W | Cooling Produce (Freezing)
|  |  | mass | 1200000 | kg
|  |  | T start | 298 | K
Total q (no cooling included) | 317267.6372 | W | T finish | 255 | K
| 317.2676 | kW | Cp | 3.9 | kJ/kg K
|  |  | Hfus | 268 | kJ/kg
Total q (cooling included) | 804215188377.0403 | W | q | 522840000000 | J
| 804215188.377 | kW

## Single Stage
Single-Stage Refrigeration
Refrigerant | R134a |  | Cells that are highlighted in green are values used in calculations. Changing these cells will change calculated values, but will not affect how calculations are performed.
Condenser pressure | 400 | kPa | Unhighlighted cells contain calculations. Be careful not to overwrite the calculations unless you are sure your changes are accurate.
Condenser temperature out | 268 | K | Changing both highlighted and unhighlighted cells may affect calculations in other cells and on other sheets!
Evaporator pressure | 150 | kPa
Evaporator temperature out | 288 | K | Note that values currently in green cells may not be appropriate for the assumptions made or data given!
Degrees of subcooling | 10 | K
Degrees of superheat | 10 | K
Cooling load | 317.2676 | kW
Mass flowrate of coolant | 1.5863 | kg
H1 | 100 | kJ/kg
H2 | 300 | kJ/kg
H3 | 350 | kJ/kg
Work done by compressor | 88.1299 | kJ
Heat rejected by condenser | 396.5845 | kJ
Heat accepted by evaporator | 317.2676 | kJ
Compressor efficiency | 90%
COP | 3.6

## Multi-Stage
Multi-Stage Refrigeration
Refrigerant | R134a |  | Cells that are highlighted in green are values used in calculations. Changing these cells will change calculated values, but will not affect how calculations are performed.
Condenser pressure | 400 | kPa | Unhighlighted cells contain calculations. Be careful not to overwrite the calculations unless you are sure your changes are accurate.
Condenser temperature out | 268 | K | Changing both highlighted and unhighlighted cells may affect calculations in other cells and on other sheets!
Flash tank pressure | 300 | kPa
Temperature in flash tank | 271 | K | Note that values currently in green cells may not be appropriate for the assumptions made or data given!
Evaporator pressure | 150 | kPa
Evaporator temperature out | 288 | K
Degrees of subcooling | 10 | K
Degrees of superheat | 10 | K
Cooling load | 317.2676 | kW
Total mass flowrate of coolant | 1.5971 | kg
Mass flowrate of liquid | 0.47914 | kg
Mass flowrate of vapor | 1.118 | kg
H1 | 100 | kJ/kg
H1' | 125 | kJ/kg
H2 | 300 | kJ/kg
H2' | 310 | kJ/kg
H3 | 350 | kJ/kg
H3' | 330 | kJ/kg
Work done by compressor | 26.6188 | kJ
Work done by secondary compressor | 24.8442 | kJ
Heat rejected by condenser | 376.9226 | kJ
Heat accepted by evaporator | 279.4977 | kJ
Primary compresor efficiency | 90%
Secondary compressor efficiency | 90%
COP | 6.165